## inulox_led_bulb
Sourced	Placed	References	Mfr	Mfr #	Price	datasheet	Value	Footprint
1			C1	KEMET	C1206C104K5RAC7210	$0.12	https://www.mouser.com/datasheet/2/212/KEM_C1002_X7R_SMD-1102033.pdf	100nF	C_1206_3216Metric
2			C2	KEMET	C1206C104K5RAC7210	$0.12	https://www.mouser.com/datasheet/2/212/KEM_C1002_X7R_SMD-1102033.pdf	100nF	C_1206_3216Metric
3			C3	KEMET	C1206C475K5RACTU	$0.28	https://www.mouser.com/datasheet/2/212/KEM_C1002_X7R_SMD-1102033.pdf	4.7uF	C_1206_3216Metric
4			R1	Vishay / Dale	CRCW120610K0JNEAHP	$0.40	https://www.mouser.com/datasheet/2/427/crcwhpe3-1713858.pdf	10k	R_1206_3216Metric
5			R2	Vishay / Dale	CRCW120610K0JNEAHP	$0.40	https://www.mouser.com/datasheet/2/427/crcwhpe3-1713858.pdf	10k	R_1206_3216Metric
6			R4	Vishay / Dale	CRCW120610K0JNEAHP	$0.40	https://www.mouser.com/datasheet/2/427/crcwhpe3-1713858.pdf	10k	R_1206_3216Metric
7			R6	Vishay / Dale	CRCW120610K0JNEAHP	$0.40	https://www.mouser.com/datasheet/2/427/crcwhpe3-1713858.pdf	10k	R_1206_3216Metric
8			D1	Inolux	IN-C39ATOU2	$13.62	https://www.mouser.com/datasheet/2/180/IN-C39(X)TO_UVA_Series_V1.1-1665231.pdf	UVLED 1	IN-C39ATOU2
9			D2	Inolux	IN-C39ATOU2	$13.62	https://www.mouser.com/datasheet/2/180/IN-C39(X)TO_UVA_Series_V1.1-1665231.pdf	UVLED 2	IN-C39ATOU2
10			D3	Inolux	IN-C39ATOU2	$13.62	https://www.mouser.com/datasheet/2/180/IN-C39(X)TO_UVA_Series_V1.1-1665231.pdf	UVLED 3	IN-C39ATOU2
11			D4	Inolux	IN-C39ATOU2	$13.62	https://www.mouser.com/datasheet/2/180/IN-C39(X)TO_UVA_Series_V1.1-1665231.pdf	UVLED 4	IN-C39ATOU2
12			D5	Inolux	IN-C39ATOU2	$13.62	https://www.mouser.com/datasheet/2/180/IN-C39(X)TO_UVA_Series_V1.1-1665231.pdf	UVLED 5	IN-C39ATOU2
13			D6	Inolux	IN-C39ATOU2	$13.62	https://www.mouser.com/datasheet/2/180/IN-C39(X)TO_UVA_Series_V1.1-1665231.pdf	UVLED 6	IN-C39ATOU2
14			U1	STMicroelectronics	VL53L1CXV0FY/1	$6.43	https://www.mouser.com/datasheet/2/389/dm00452094-1799360.pdf	VL53L1X	VL53L1X
15			U2	Texas Instruments	LM73C0QDDCRQ1	$2.54	http://www.ti.com/lit/ds/symlink/lm73.pdf	LM73	SOT-23-6